## ATTRIBUTES
TYPE | NAME | VALUE | MODEL
ATTRIBUTE | NQ5 | CASE WHEN (S002='W' OR S002='Y') THEN 1 else 0 END | MODEL_1
ATTRIBUTE | FOG_LAMP | CASE WHEN (S211='N' AND S155='F' AND S012='-') THEN 1 else 0 END | MODEL_1
ATTRIBUTE | MODEL_Y | CASE WHEN S068='Y' THEN 1 else 0 END | MODEL_1
ATTRIBUTE | NQ5_HYBRID | CASE WHEN (S002='Y') THEN S026 else '0' END | MODEL_1
ATTRIBUTE | J7_BODY_C | CASE WHEN (S002='7' AND S004='C') THEN 1 else 0 END | MODEL_1
ATTRIBUTE | SPEC_G16_N_EUR7 | CASE WHEN (S002='W' AND S009='R' AND S015<>'P') THEN 1 else 0 END | MODEL_1
ATTRIBUTE | MODEL_W | CASE WHEN S002='W' THEN 1 else 0 END | MODEL_1
ATTRIBUTE | NQ5_NON_ROOF_RACK | CASE WHEN (S002='W' OR S002='Y')and (S093='-') THEN 1 else 0 END | MODEL_1
ATTRIBUTE | SPEC_G16_EUR7 | CASE WHEN (S002='W' AND S009='R' AND S015='P') THEN 1 else 0 END | MODEL_1
ATTRIBUTE | SZ_DT | CASE WHEN S002='Z' THEN S003 else '0' END | MODEL_1
ATTRIBUTE | NQ5_GAS | CASE WHEN (S002='W') THEN 1 else 0 END | MODEL_1
ATTRIBUTE | SZ | CASE WHEN S002='Z' THEN 1 else 0 END | MODEL_1
ATTRIBUTE | TWO_TONE | CASE WHEN (S072='T') THEN 1 else 0 END | MODEL_1
ATTRIBUTE | SUNROOF | CASE WHEN S068='S' THEN 1 else 0 END | MODEL_1
//ATTRIBUTE | CD_WAGON_RUSSIA | case when S002='7'and S004='W' and S201='R' then 1 else 0 end | MODEL_1
//ATTRIBUTE | SPEC | CASE WHEN S002='W' AND((ORDR='E2505C021' and DIST='C21A' and EXCO='EXG')or(ORDR='E2505C021' and DIST='C21A' and EXCO='WAF')) THEN 1 else 0 END | MODEL_1
//ATTRIBUTE | SPEC_G16_EUR7_MAN | CASE WHEN (S002='W' AND S009='R' AND S015='P' AND S007='7') THEN 1 else 0 END | MODEL_1
//ATTRIBUTE | NQ5ND13 | CASE WHEN (S002='W' OR S002='Y') AND DIST not like 'D13A%' THEN 1 else 0 END | MODEL_1
//ATTRIBUTE | D03A | CASE WHEN DIST like 'D03A%' THEN 1 else 0 END | MODEL_1
//ATTRIBUTE | WO_SPEC_20250619 | CASE WHEN trim(ORDR)¦¦trim(DIST)¦¦trim(EXCO)='E2505D010C27ACSS' THEN 1 else 0 END | MODEL_1
//ATTRIBUTE | D13A | CASE WHEN DIST like 'D13A%' THEN 1 else 0 END | MODEL_1
//ATTRIBUTE | CD_WAGON_NON_RUSSIA | case when S002='7'and S004='W' and S201<>'R' then 1 else 0 end | MODEL_1
//ATTRIBUTE | E49 | CASE WHEN DIST like 'E49%' THEN 1 else 0 END | MODEL_1
//ATTRIBUTE | CD_ENGINE | CASE WHEN (S002='7') THEN S009 else '0' END | MODEL_1
//ATTRIBUTE | NQ5_NON_BRAZIL | CASE WHEN (S002='W' OR S002='Y')and(S201<>'B') then 1 else 0 end | MODEL_1
//ATTRIBUTE | NQ5_BRAZIL | CASE WHEN (S002='W' OR S002='Y')and(S201='B') then 1 else 0 end | MODEL_1
//ATTRIBUTE | SPEC2 | CASE WHEN S002='7' AND ORDR='E2504E001' and DIST='C07A' THEN 1 else 0 END | MODEL_1
| DESCRIPTION | You can define attributes using an SQL subquery. The following fields can be used: MODL, ORDR, DIST, EXCO, INCO, NMDL, OCNN, DEST, REGN, PACK, PORT, SERL, OGUB, NATN, S001–S219 (see sheet DATA_COLUMNS). It is recommended to define attributes as binary, but value-based attributes are also possible. Attributes always split the dataset into groups (e.g. value and non-value cases). Example – value-based attribute: NAME = S219 VALUE = S219 You can access the attribute by: S219-W, S219-M, S219-L Example – binary attribute: NAME = 219_L VALUE = CASE WHEN S219 = 'L' THEN 1 ELSE 0 END You can access the attribute by: 219_L-1, 219_L-0 Binary attributes are more efficient if the model only uses conditions such as: S219 = 'L' or S219 <> 'L'. IMPORTANT: Some attributes (e.g. EXCO values) may be available by default depending on the dataset. Comments can be used to temporarily disable attributes or constraints. Only rows for the selected MODEL with TYPE = 'ATTRIBUTE' are taken into account.

## CONSTRAINTS
TYPE | NAME | VALUE | MODEL
CONSTRAINT | MAXINROW | MODEL_W-1 4 | MODEL_1
CONSTRAINT | MAXINROW | NQ5-1 7 | MODEL_1
CONSTRAINT | MINGAP | J7_BODY_C-1 2 | MODEL_1
CONSTRAINT | MINGAP | NQ5_NON_ROOF_RACK-1 1 | MODEL_1
CONSTRAINT | MAXINROW | SUNROOF-1 2 | MODEL_1
CONSTRAINT | SUM | TWO_TONE-1 LT 30 376 750 | MODEL_1
CONSTRAINT | SUM | TWO_TONE-1 LT 30 1 375 | MODEL_1
CONSTRAINT | SUM | NQ5_HYBRID-H GT 1 1 COUNT 20 | MODEL_1
CONSTRAINT | SUM | NQ5_HYBRID-P GT 1 1 COUNT 30 | MODEL_1
CONSTRAINT | SUM | NQ5_GAS-1 GT 1 1 COUNT 20 | MODEL_1
CONSTRAINT | SUM | FOG_LAMP-1 EQ 0 1 400 | MODEL_1
CONSTRAINT | MAXINROW | MODEL_Y-1 4 | MODEL_1
CONSTRAINT | PRECEDEALL | SZ_DT-L SZ_DT-R | MODEL_1
CONSTRAINT | MINGAP | SZ-1 1 | MODEL_1
CONSTRAINT | SUM | SPEC_G16_EUR7-1 EQ 0 1 450 | MODEL_1
CONSTRAINT | SUM | NQ5-1 EQ 2 COUNT-1 COUNT | MODEL_1
CONSTRAINT | SUM | NQ5-1 EQ 0 1 1 | MODEL_1
CONSTRAINT | SUM | SPEC_G16_N_EUR7-1 EQ 0 451 COUNT | MODEL_1
//CONSTRAINT | SUM | SPEC_G16_EUR7_MAN-1 EQ 0 400 600 | MODEL_1
//CONSTRAINT | PRECEDEALL | CD_ENGINE-D CD_ENGINE-R | MODEL_1
//CONSTRAINT | MINGAP | J7_BODY-W 2 | MODEL_1
//CONSTRAINT | PRECEDEALL | D13A-1 NQ5ND13-1 | MODEL_1
//CONSTRAINT | MINGAP | J7_BODY-A 2 | MODEL_1
//CONSTRAINT | NOTFOLLOW | CD_WAGON_RUSSIA-1 CD_WAGON_NON_RUSSIA-1 50 | MODEL_1
//CONSTRAINT | NOTFOLLOW | NQ5_BRAZIL-1 NQ5_NON_BRAZIL-1 50 | MODEL_1
//CONSTRAINT | SUM | CD_WAGON_NON_RUSSIA-1 EQ 0 593 942 | MODEL_1
//CONSTRAINT | PRECEDEALL | CD_WAGON_NON_RUSSIA-1 CD_WAGON_RUSSIA-1 | MODEL_1
//CONSTRAINT | SUM | J7_BODY-C EQ 0 301 1000 | MODEL_1
//CONSTRAINT | SUM | CD_WAGON_RUSSIA-1 EQ 0 1 592 | MODEL_1
//CONSTRAINT | SUM | WO_SPEC_20250619-1 GT 10 COUNT-100 COUNT | MODEL_1
//CONSTRAINT | SUM | SPEC-1 EQ 0 1 600 | MODEL_1
//CONSTRAINT | SUM | SPEC2-1 EQ 0 1 800 | MODEL_1
//CONSTRAINT | SUM | D03A-1 EQ 0 1 600 | MODEL_1
//CONSTRAINT | PRECEDEALL | SPECN-1 SPEC-1 | MODEL_1
//CONSTRAINT | PRECEDEALL | D13A-1 NQ5-1 | MODEL_1
| DESCRIPTION | You can define constraints by using the defined attributes and their values. The following constraint types are supported: MINGAP, MAXINROW, SUM, PRECEDEALL, NOTFOLLOW, FOLLOW, MAX_SLWINCAP, MIN_SLWINCAP You can use the operator ¦¦ as logical OR when defining constraint attributes. Example: CD_ENGINE-D¦¦CD_ENGINE-R This means: CD_ENGINE-D OR CD_ENGINE-R You can use dynamic expressions with COUNT values in constraint definitions. Supported syntax: COUNT → total number of items <ATTRIBUTE-VALUE>.COUNT → number of items matching the attribute These values are automatically evaluated and can be used in mathematical expressions. Examples: COUNT/2 NQ5-1.COUNT+5 EV-1.COUNT*2 (no spaces are allowed inside expressions, non-existing attributes are evaluated as 0) IMPORTANT: Comments can be used to temporarily disable attributes or constraints. Only rows for the selected MODEL with TYPE = 'CONSTRAINT' are taken into account.
| CONSTRAINT | EXAMPLE | Description
| MAX_SLWINCAP | MAX_SLWINCAP SUNROOF-1 2 3 | Maximum sliding window capacity means that, in each sliding window of length 3, there can be at most 2 cars with a sunroof. Using a sliding window capacity constraint, the same behavior as MINGAP and MAXINROW constraints can be modeled.
| MIN_SLWINCAP | MIN_SLWINCAP SUNROOF-1 1 20 | Minimum sliding window capacity means that, in each sliding window of length 20, there must be at least 1 car with a sunroof.
| MINGAP | MINGAP J7_BODY_C-1 2 | The constraint requires that at least two other cars must be placed between any two J7_BODY_C vehicles. For example, the sequence AXXA is allowed, whereas AXA is not allowed because it contains only a one-car gap.
| MAXINROW | MAXINROW SUNROOF-1 2 | This means that there cannot be more than 2 cars with a sunroof in a row. For example: AAX is valid, but AAAX is not valid because it contains three sunroof cars in a row.
| NOTFOLLOW | NOTFOLLOW NQ5_BRAZIL-1 NQ5_NON_BRAZIL-1 50 | This means that after a Brazil NQ5 car, a non-Brazil NQ5 car must not appear within the next 50 positions. If the number is not defined, it means that a non-Brazil NQ5 car must not appear immediately after a Brazil NQ5 car. For example: The sequence AXXXB is not valid because there are only 3 cars between A and B, not the required 50.
| FOLLOW | FOLLOW NQ5_BRAZIL-1 NQ5_NON_BRAZIL-1 50 | This means that after a Brazil NQ5 car, a non-Brazil NQ5 car must appear within the next 50 positions. If the number is not defined, it means that a non-Brazil NQ5 car must appear immediately after a Brazil NQ5 car. For example: The sequence AXXXB is valid because there is at least one B car in next 50 positions.
| SUM (EQ-equal, GT-greater then, LT-lower then) | SUM CD_WAGON_RUSSIA-1 EQ 0 1 100 SUM CD_WAGON_RUSSIA-1 LT 100 1000 COUNT SUM CD_WAGON_RUSSIA-1 GT 1 COUNT-1 COUNT (at least one) SUM NQ5_HYBRID-H GT 1 1 COUNT 20 (lot version, lot size 20, at least one in lot) | The SUM constraint restricts the number of selected cars within a specified interval of the sequence. The resulting sum can be constrained to be equal to, greater than, or lower than a given threshold. OPERATOR SEMANTICS (IMPORTANT): GT x = greater than OR equal (>= x) LT x = less than OR equal (<= x) EQ x = equal (= x) NOTE: Despite the names GT / LT, operators are NOT strict. The interval defines the sequence range where the SUM is evaluated and may be defined explicitly or by using COUNT (which represents the full sequence length). COUNT can also be used in mathematical expressions (e.g. COUNT / 3 + 1). Use brackets to ensure correct evaluation. Lot-based SUM (non-overlapping blocks): If a lot size is specified, the defined interval is split into consecutive, non-overlapping blocks of that size. The SUM constraint is then applied independently to each block. For example, if the interval is 2–50 and the lot size is 20, the blocks are: 2–21, 22–41 (42–50 interval is not included because only lots of length 20 are included). This mode can be used to enforce uniform distribution. For instance, requiring at least one NQ5_HYBRID-H car per block of 20 ensures an even distribution across the sequence.
| PRECEDEALL | PRECEDEALL NQ5_NON_BRAZIL-1 NQ5_BRAZIL-1 PRECEDEALL NQ5-1 NQ5_BRAZIL-1 * | This constraint enforces precedence between two car groups. PRECEDEALL can be used as a global alternative to NOTFOLLOW without distance. It means that all cars from the second group must appear after all cars from the first group. For example, all non-Brazil NQ5 cars must be placed before all Brazil NQ5 cars. Precedence for more than two groups can be achieved by chaining constraints (e.g. A → B → C → D by defining A→B, B→C, and C→D). Group overlap handling: By default, cars that belong to both groups are removed from the second group. If kept in both groups, the constraint would be infeasible. If an asterisk (*) is added at the end of the constraint definition, overlapping cars are removed from the first group instead.
| SOFT CONSTRAINTS | Each constraint can optionally define: Penalty Max Violation These settings allow the optimizer to relax constraints when this leads to a better overall solution. PENALTY Penalty defines the cost of one unit of constraint violation in the objective function. Examples: Penalty = 0 -> hard constraint Penalty = 10 -> violation is allowed but has low cost Penalty = 100 -> violation has similar importance as one color change Penalty = 1000 -> violation is strongly discouraged MAX VIOLATION Max Violation defines the largest violation that is allowed for the constraint. Examples: Max Violation = 0 -> unlimited Max Violation = 20 -> violation may not exceed 20 Max Violation = 100 -> violation may not exceed 100
| CONSTRAINT MODES | Hard Penalty = 0 Max Violation = 0 Hard Limited Penalty = 0 Max Violation > 0 Soft Penalty > 0 Max Violation = 0 Soft Limited Penalty > 0 Max Violation > 0 RECOMMENDATIONS New users should start with hard constraints. Soft constraints should only be used when the business is able to evaluate trade-offs between different objectives (for example paint shop efficiency versus sequence quality). The generated .penalty file can be used to monitor violations during solving and to identify which constraints have the largest impact on the current solution.

## IGNORE
TYPE | NAME | VALUE | MODEL
IGNORE | TEST_CARS | ORDR like '%X%' | MODEL_1
IGNORE | SZ | S002='Z' | MODEL_1
| DESCRIPTION | IGNORE rules define patterns of cars that are completely excluded from the optimization model. Ignore patterns are defined using an SQL subquery. The following fields can be used: MODL, ORDR, DIST, EXCO, INCO, NMDL, OCNN, DEST, REGN, PACK, PORT, SERL, OGUB, NATN, S001–S219 (see sheet DATA_COLUMNS). Example: ORDR LIKE '%X%' Cars matching an IGNORE pattern: - do not participate in the optimization, - do not affect COUNT, attributes, or constraints, - are excluded from all model calculations, - are appended to the end of the sequence only after optimization is finished. IMPORTANT: - IGNORE rules remove cars entirely from the model logic; ignored cars never influence feasibility or constraint evaluation. - Comments can be used to temporarily disable ignore rules. - Only rows for the selected MODEL with TYPE = 'IGNORE' are taken into account.

## COLOR_MAP
EXTC | EXTC_VAL | COLOR_GROUP
DG | 1K | PRIMER
DG | B3L | PRIMER
DG | EXG | PRIMER
DG | H8G | PRIMER
DG | HA6 | PRIMER
DG | HA8 | PRIMER
DG | HBC | PRIMER
DG | HBM | PRIMER
DG | WAF | PRIMER
LG | CE6 | PRIMER
LG | CSS | PRIMER
LG | HA5 | PRIMER
LG | HBS | PRIMER
LG | IS4 | PRIMER
LG | USG | PRIMER
RO | AA9 | PRIMER
RO | ARD | PRIMER
RO | HA7 | PRIMER
W | HA2 | PRIMER
W | HA3 | PRIMER
W | HW2 | PRIMER
W | WD | PRIMER
ARD | HBR | TWO_TONES
B3L | HA8 | TWO_TONES
CSS | HA5 | TWO_TONES
EXG | HBC | TWO_TONES
H8G | HA6 | TWO_TONES
HW2 | HA2 | TWO_TONES
IS4 | HBS | TWO_TONES
USG | HBD | TWO_TONES
WAF | HBM | TWO_TONES
WD | HA3 | TWO_TONES
|  | DESCRIPTION | You can define a color map that is used in the optimization objective function. Mapped colors are treated as the same color during optimization. This is useful, for example: - when two-tone cars have different names for the same color, - or when optimization should be based on primer color. Example: EXTC_VAL is mapped to EXTC. You can define multiple color mappings and then assign the required COLOR_GROUP to the solver. IMPORTANT: Only rows for the selected COLOR_GROUP are taken into account.

## DATA_COLUMNS
COLUMN NAME | DATATYPE | DESCRIPTION
PLNT | CHAR (2 Byte)
LINE | CHAR (2 Byte)
MODL | CHAR (2 Byte)
DOOR | CHAR (2 Byte)
SQCD | CHAR (2 Byte)
LICD | CHAR (2 Byte)
PDAT | NUMBER (8)
ORDR | CHAR (9 Byte)
DIST | CHAR (5 Byte)
EXCO | CHAR (3 Byte)
INCO | CHAR (3 Byte)
BMDL | CHAR (12 Byte)
OCNN | CHAR (4 Byte)
VERS | CHAR (3 Byte)
SSR1 | NUMBER (5)
SSR2 | NUMBER (5)
CPGU | CHAR (1 Byte)
YDGU | CHAR (1 Byte)
MTGU | CHAR (1 Byte)
BDNO | CHAR (10 Byte)
EVAL | CHAR (5 Byte)
CHGU | CHAR (1 Byte)
SMDL | CHAR (10 Byte)
REGN | CHAR (5 Byte)
DEST | CHAR (5 Byte)
LCGU | CHAR (1 Byte)
LCNO | CHAR (15 Byte)
CMPT | CHAR (1 Byte)
ORDQ | NUMBER (5)
CQTY | NUMBER (5)
JCQT | NUMBER (5)
YCQT | NUMBER (5)
FQTY | NUMBER (5)
JFQT | NUMBER (5)
YFQT | NUMBER (5)
SEQQ | NUMBER (5)
MITQ | NUMBER (5)
MICH | NUMBER (5)
OVRQ | NUMBER (5)
SDAT | NUMBER (8)
BORU | CHAR (1 Byte)
STTM | NUMBER (14)
USERID | CHAR (8 Byte)
PACK | VARCHAR2 (16 Byte)
PORT | VARCHAR2 (4 Byte)
SERL | VARCHAR2 (12 Byte)
OGUB | VARCHAR2 (4 Byte)
NATN | VARCHAR2 (12 Byte)
S001 | CHAR (1 Byte)
S002 | CHAR (1 Byte)
S003 | CHAR (1 Byte)
S004 | CHAR (1 Byte)
S005 | CHAR (1 Byte)
S006 | CHAR (1 Byte)
S007 | CHAR (1 Byte)
S008 | CHAR (1 Byte)
S009 | CHAR (1 Byte)
S010 | CHAR (1 Byte)
S011 | CHAR (1 Byte)
S012 | CHAR (1 Byte)
S013 | CHAR (1 Byte)
S014 | CHAR (1 Byte)
S015 | CHAR (1 Byte)
S016 | CHAR (1 Byte)
S017 | CHAR (1 Byte)
S018 | CHAR (1 Byte)
S019 | CHAR (1 Byte)
S020 | CHAR (1 Byte)
S021 | CHAR (1 Byte)
S022 | CHAR (1 Byte)
S023 | CHAR (1 Byte)
S024 | CHAR (1 Byte)
S025 | CHAR (1 Byte)
S026 | CHAR (1 Byte)
S027 | CHAR (1 Byte)
S028 | CHAR (1 Byte)
S029 | CHAR (1 Byte)
S030 | CHAR (1 Byte)
S031 | CHAR (1 Byte)
S032 | CHAR (1 Byte)
S033 | CHAR (1 Byte)
S034 | CHAR (1 Byte)
S035 | CHAR (1 Byte)
S036 | CHAR (1 Byte)
S037 | CHAR (1 Byte)
S038 | CHAR (1 Byte)
S039 | CHAR (1 Byte)
S040 | CHAR (1 Byte)
S041 | CHAR (1 Byte)
S042 | CHAR (1 Byte)
S043 | CHAR (1 Byte)
S044 | CHAR (1 Byte)
S045 | CHAR (1 Byte)
S046 | CHAR (1 Byte)
S047 | CHAR (1 Byte)
S048 | CHAR (1 Byte)
S049 | CHAR (1 Byte)
S050 | CHAR (1 Byte)
S051 | CHAR (1 Byte)
S052 | CHAR (1 Byte)
S053 | CHAR (1 Byte)
S054 | CHAR (1 Byte)
S055 | CHAR (1 Byte)
S056 | CHAR (1 Byte)
S057 | CHAR (1 Byte)
S058 | CHAR (1 Byte)
S059 | CHAR (1 Byte)
S060 | CHAR (1 Byte)
S061 | CHAR (1 Byte)
S062 | CHAR (1 Byte)
S063 | CHAR (1 Byte)
S064 | CHAR (1 Byte)
S065 | CHAR (1 Byte)
S066 | CHAR (1 Byte)
S067 | CHAR (1 Byte)
S068 | CHAR (1 Byte)
S069 | CHAR (1 Byte)
S070 | CHAR (1 Byte)
S071 | CHAR (1 Byte)
S072 | CHAR (1 Byte)
S073 | CHAR (1 Byte)
S074 | CHAR (1 Byte)
S075 | CHAR (1 Byte)
S076 | CHAR (1 Byte)
S077 | CHAR (1 Byte)
S078 | CHAR (1 Byte)
S079 | CHAR (1 Byte)
S080 | CHAR (1 Byte)
S081 | CHAR (1 Byte)
S082 | CHAR (1 Byte)
S083 | CHAR (1 Byte)
S084 | CHAR (1 Byte)
S085 | CHAR (1 Byte)
S086 | CHAR (1 Byte)
S087 | CHAR (1 Byte)
S088 | CHAR (1 Byte)
S089 | CHAR (1 Byte)
S090 | CHAR (1 Byte)
S091 | CHAR (1 Byte)
S092 | CHAR (1 Byte)
S093 | CHAR (1 Byte)
S094 | CHAR (1 Byte)
S095 | CHAR (1 Byte)
S096 | CHAR (1 Byte)
S097 | CHAR (1 Byte)
S098 | CHAR (1 Byte)
S099 | CHAR (1 Byte)
S100 | CHAR (1 Byte)
S101 | CHAR (1 Byte)
S102 | CHAR (1 Byte)
S103 | CHAR (1 Byte)
S104 | CHAR (1 Byte)
S105 | CHAR (1 Byte)
S106 | CHAR (1 Byte)
S107 | CHAR (1 Byte)
S108 | CHAR (1 Byte)
S109 | CHAR (1 Byte)
S110 | CHAR (1 Byte)
S111 | CHAR (1 Byte)
S112 | CHAR (1 Byte)
S113 | CHAR (1 Byte)
S114 | CHAR (1 Byte)
S115 | CHAR (1 Byte)
S116 | CHAR (1 Byte)
S117 | CHAR (1 Byte)
S118 | CHAR (1 Byte)
S119 | CHAR (1 Byte)
S120 | CHAR (1 Byte)
S121 | CHAR (1 Byte)
S122 | CHAR (1 Byte)
S123 | CHAR (1 Byte)
S124 | CHAR (1 Byte)
S125 | CHAR (1 Byte)
S126 | CHAR (1 Byte)
S127 | CHAR (1 Byte)
S128 | CHAR (1 Byte)
S129 | CHAR (1 Byte)
S130 | CHAR (1 Byte)
S131 | CHAR (1 Byte)
S132 | CHAR (1 Byte)
S133 | CHAR (1 Byte)
S134 | CHAR (1 Byte)
S135 | CHAR (1 Byte)
S136 | CHAR (1 Byte)
S137 | CHAR (1 Byte)
S138 | CHAR (1 Byte)
S139 | CHAR (1 Byte)
S140 | CHAR (1 Byte)
S141 | CHAR (1 Byte)
S142 | CHAR (1 Byte)
S143 | CHAR (1 Byte)
S144 | CHAR (1 Byte)
S145 | CHAR (1 Byte)
S146 | CHAR (1 Byte)
S147 | CHAR (1 Byte)
S148 | CHAR (1 Byte)
S149 | CHAR (1 Byte)
S150 | CHAR (1 Byte)
S151 | CHAR (1 Byte)
S152 | CHAR (1 Byte)
S153 | CHAR (1 Byte)
S154 | CHAR (1 Byte)
S155 | CHAR (1 Byte)
S156 | CHAR (1 Byte)
S157 | CHAR (1 Byte)
S158 | CHAR (1 Byte)
S159 | CHAR (1 Byte)
S160 | CHAR (1 Byte)
S161 | CHAR (1 Byte)
S162 | CHAR (1 Byte)
S163 | CHAR (1 Byte)
S164 | CHAR (1 Byte)
S165 | CHAR (1 Byte)
S166 | CHAR (1 Byte)
S167 | CHAR (1 Byte)
S168 | CHAR (1 Byte)
S169 | CHAR (1 Byte)
S170 | CHAR (1 Byte)
S171 | CHAR (1 Byte)
S172 | CHAR (1 Byte)
S173 | CHAR (1 Byte)
S174 | CHAR (1 Byte)
S175 | CHAR (1 Byte)
S176 | CHAR (1 Byte)
S177 | CHAR (1 Byte)
S178 | CHAR (1 Byte)
S179 | CHAR (1 Byte)
S180 | CHAR (1 Byte)
S181 | CHAR (1 Byte)
S182 | CHAR (1 Byte)
S183 | CHAR (1 Byte)
S184 | CHAR (1 Byte)
S185 | CHAR (1 Byte)
S186 | CHAR (1 Byte)
S187 | CHAR (1 Byte)
S188 | CHAR (1 Byte)
S189 | CHAR (1 Byte)
S190 | CHAR (1 Byte)
S191 | CHAR (1 Byte)
S192 | CHAR (1 Byte)
S193 | CHAR (1 Byte)
S194 | CHAR (1 Byte)
S195 | CHAR (1 Byte)
S196 | CHAR (1 Byte)
S197 | CHAR (1 Byte)
S198 | CHAR (1 Byte)
S199 | CHAR (1 Byte)
S200 | CHAR (1 Byte)
S201 | CHAR (1 Byte)
S202 | CHAR (1 Byte)
S203 | CHAR (1 Byte)
S204 | CHAR (1 Byte)
S205 | CHAR (1 Byte)
S206 | CHAR (1 Byte)
S207 | CHAR (1 Byte)
S208 | CHAR (1 Byte)
S209 | CHAR (1 Byte)
S210 | CHAR (1 Byte)
S211 | CHAR (1 Byte)
S212 | CHAR (1 Byte)
S213 | CHAR (1 Byte)
S214 | CHAR (1 Byte)
S215 | CHAR (1 Byte)
S216 | CHAR (1 Byte)
S217 | CHAR (1 Byte)
S218 | CHAR (1 Byte)
S219 | CHAR (1 Byte)